## Summary
EOT, Hoist Summary Sheet
Sr. No | DESCRIPTIONS | UOM | QTY | UNIT PRICE (RS.) | Erection Price (Rs.) | TOTAL AMOUNTS (RS.)
1 | BASIC COST OF DESIGN, MANUFACTURING, SUPPLY OF MONORAIL HOIST OF CAPACITY – 5T. | NOS. | 1 |  |  | 0
2 | BASIC COST OF DESIGN, MANUFACTURING, SUPPLY OF MONORAIL HOIST OF CAPACITY – 3 T. | NOS. | 1 |  |  | 0
3 | BASIC COST OF DESIGN, MANUFACTURING, SUPPLY OF SG EOT CRANE CAPACITY – 1 T | NOS. | 2 |  |  | 0
4 | BASIC COST OF REMOTE CONTROL FOR SG EOT CRANE | NOS. | 2 |  |  | 0
5 | GOODS CUM PASSENGER LIFT -2 TON | NOS. | 2 |  |  | 0
6 | DSL (SHROUDED BUS BAR GI COND ) | MTRS. | 62 |  |  | 0
7 | BASIC COST OF CURRENT COLLECTOR | SET | 4 |  |  | 0
| Total Amount Rs. |  |  |  |  | 0

## 5 ton Monorail hoist
5 Ton Single Girder Monorail Hoist Technical Specification
Sr. No. | DESCRIPTION |  | SPECIFICATION | Vendor Specs. If Deviates | Name of the Brand proposed by vendor
Standard Scope of Supply:-
1 | Type |  | Electric Wire Rope Hoist – Single Girder Monorail
2 | Make |  | As per manufacturer specs To be provided by Vendor
3 | Model No. |  | As per manufacturer specs To be provided by Vendor
4 | Load Capacity (Kg) |  | 5000
5 | Travel Height (m) |  | Approx. 12
6 | Travel Length (m) |  | Approx. 20
7 | Control |  | Pendent box and remote both
8 | Lifting Speed (VFD) (m/min) |  | 1~4 or as per manufacturer design
9 | Class of Duty | FEM | 2m
10 |  | ISO | M5
11 | Reeving |  | 4/1
12 | Height Of Clear Lift (m) |  | 12
13 | Wheel Base (mm) |  | As per manufacturer specs To be provided by Vendor
14 | Hoist Weight (Kg) (Approx.) |  | As per manufacturer specs To be provided by Vendor
15 | Cross Travel Speed (m/min) |  | 5~20
16 | Wheel Diameter (mm) |  | 100
17 | Rope Diameter (mm) |  | 8
18 | Runway Beam Width (mm) |  | Approx. 500
19 | Head Room (mm) |  | Acc to manufacturer specs.( Not more than 600 mm)
20 | Ambient Temperature (°C) |  | 50 Max
21 | Application |  | outdoor (equipment to be protected using adequate cover)
22 | Voltage |  | 415Volts, 3 Phase, 50 Hz, AC Supply
23 | Control Supply |  | 24 Volts , DC Supply
Lifting Motor Specification:-
24 | Power (kW) |  | As per manufacturer specs To be provided by Vendor
25 | Thermal Insulation Class |  | F - Class
26 | Enclosure |  | IP 55 However all motor to be protected using cover
27 | Brake Type |  | Electromagnetic Disc Brake
Travel Motor Specification:-
28 | Power (kW) |  | As per manufacturer specs To be provided by Vendor
29 | Thermal Insulation Class |  | F - Class
30 | Enclosure |  | IP 55 However all motor to be protected using cover
31 | Brake Type |  | Electromagnetic Disc Brake
32 | Gear Box |  | Helical gear, Oil splash lubricated, fully enclosed type with Pinions and Gears, Hardened. Make: Make To be provided by vendor
33 | Hook |  | Single shank Swivelling type
34 | Control Panel |  | Electrical device of Contactors and MCB mounted in hoist panel box. (Thermal overload relay to be provided).
35 | Over Travel Limit |  | Rotary Limit Switch
36 | Over Load Protection |  | VFD (Electronic)
37 | Connectors |  | Plug in type for all electrical accrssories
38 | Electrical supply |  | DSL (Shrouded Bus bar GI conductor 40 ohms)

## 3 ton Monorail hoist
3 Ton Single Girder Monorail Hoist Technical Specification
Sr. No. | DESCRIPTION |  | SPECIFICATION | Vendor Specs. If Deviates | Name of the Brand proposed by vendor
Standard Scope of Supply:-
1 | Type |  | Electric Wire Rope Hoist – Single Girder Monorail
2 | Make |  | To be provided by Vendor
3 | Model No. |  | To be provided by Vendor
4 | Load Capacity (Kg) |  | 3000
5 | Travel Height (m) |  | Approx. 5
6 | Travel Length (m) |  | Approx. 10
7 | Lifting Speed (VFD) (m/min) |  | 1.25~5 or as per manufacturer design
8 | Class of Duty | FEM | 2m
9 |  | ISO | M5
10 | Reeving |  | 4/1
11 | Height Of Clear Lift (m) |  | 9
12 | Wheel Base (mm) |  | As per manufacturer specs To be provided by Vendor
13 | Hoist Weight (Kg) (Approx.) |  | As per manufacturer specs To be provided by Vendor
14 | Cross Travel Speed (m/min) |  | 5~20
15 | Wheel Diameter (mm) |  | 100
16 | Rope Diameter (mm) |  | 6.5
17 | Runway Beam Width (mm) |  | Approx. 310 mm
18 | Head Room (mm) |  | Acc to manufacturer specs.( Not more than 600 mm)
19 | Ambient Temperature (°C) |  | 50 Max
20 | Application |  | Indoor
21 | Voltage |  | 415Volts, 3 Phase, 50 Hz, AC Supply
22 | Control Supply |  | 24 Volts , DC Supply
Lifting Motor Specification:-
23 | Power (kW) |  | As per manufacturer specs To be provided by Vendor
24 | Thermal Insulation Class |  | F - Class
25 | Enclosure |  | IP 55
26 | Brake Type |  | Electromagnetic Disc Brake
Travel Motor Specification:-
27 | Power (kW) |  | As per manufacturer specs To be provided by Vendor
28 | Thermal Insulation Class |  | F - Class
29 | Enclosure |  | IP 55
30 | Brake Type |  | Electromagnetic Disc Brake
31 | Gear Box |  | Helical gear, Oil splash lubricated, fully enclosed type with Pinions and Gears, Hardened. Make To be provided by vendor
32 | Hook |  | Single shank Swivelling type.
33 | Control Panel |  | Electrical device of Contactors and MCB mounted in hoist panel box. (Thermal overload relay to be provided)
34 | Over Travel Limit |  | Rotary Limit Switch
35 | Over Load Protection |  | VFD (Electronic)
36 | Connectors |  | Plug In type for all electrical accessories
37 | Paint |  | As per manufacturer specs.
38 | Connectors |  | Plug in type for all electrical accrssories
39 | Electrical supply |  | DSL (Shrouded Bus bar GI conductor 40 ohms)

## 1 Ton EOT Crane
1 Ton Single Grider EOT Crane Technical Specification
Sr. No. | DESCRIPTION | SPECIFICATION | Vendor Specs. If Deviates | Name of the Brand proposed by vendor
1 | Type of crane | Single Girder EOT CRANE
2 | Class of duty | Class-II (M5), as per IS : 3177, 807, 800 / As per DIN Standard 2M
3 | Capacity | 1 T
5 | Operating Environment | Indoor
6 | Span | 15 M
7 | Height of Lift : | 5 M
8 | Crane Control | Independently movable mobile push button pendant along with remote control
9 | SPEED
a. | Long travel | 2 - 20 MPM ( Through VVVFD ) As per manufacturer specs.
10 | MOTOR
a. | Long travel | 2 x 0.75 KW Sq. Cage Geared Brake Motor.(All Motors are 4P, TEFC,40% CDF,150 Starts/hr, Class F Insulation, Temp rise limited to Class B & Protection IP-55) As per manufacturer specs.
11 | BRAKES | LT:- EM DC Disc type / Brake Motor
12 | LIMIT SWITCH
a. | Main Hoist | Electrical Limit switch
b. | Cross Travel | Two way lever type
c. | Long Travel | Two way lever type
13 | CRANE CONTROLS
a. | Protective Panel | Consisting MCB Main line contactor, Step down transformer, Switch for supply
b. | Drive Panel | Consisting Contactor, MCB, Over Load Relays. Siemens / L&T / BCH Or any Reputed make
14 | CABLES | Multi Core, PVC Sheathed flexible type
a. | Make | POLYCAB
15 | CURRENT COLLECTION
a. | Cross Travel | Through trailing cable on 4 – wheeled trolleys running on T Beam / C channel
b. | Long travel | Through shrouded bar (GI conductor type)
16 | Power Supply | 415V,+/-10%, 3 phase, 50 Hz
17 | Control Voltage | 110V AC,1phase, 50Hz
18 | WHEELS
a. | Type | Single flange for CT & Double flange for LT
b. | Material | Forging EN-24
c. | Type of bearings | Antifriction Ball/roller
19 | Buffer | Rubber Buffer shall be provided for L.T
20 | Painting | Two Coats of Zinc Chromate Primer followed by Two Coats of Golden Yellow Synthetic Enamel Paint of Berger / Nerolac / Any reputed make.
21 | Safety | All Motors will be protected through bimetal overload relay.
1 Ton Wire Rope Hoist Technical Specification
Sr. No. | DESCRIPTION | SPECIFICATION | Vendor Specs. If Deviates | Name of the Brand proposed by vendor
Standard Scope of Supply:-
1 | Type | Electric Wire Rope Hoist – Single Girder Monorail
2 | Make | To be provided by Vendor
3 | Model No. | To be provided by Vendor
4 | Load Capacity (Kg) | 1000
5 | Travel Height (m) | Approx. 5
6 | Travel Length (m) | Approx. 16
7 | Lifting Speed (VFD) (m/min) | 1.25~5 or as per manufacturer design
8 | Class of Duty FEM | 2m
9 | Class of Duty ISO | M5
10 | Reeving | 2/1
11 | Height Of Clear Lift (m) | 5
12 | Wheel Base (mm) | As per manufacturer specs To be provided by Vendor
13 | Hoist Weight (Kg) (Approx.) | As per manufacturer specs To be provided by Vendor
14 | Cross Travel Speed (m/min) | 25/6.25
15 | Wheel Diameter (mm) | As per manufacturer specs To be provided by Vendor
16 | Rope Diameter (mm) | 6
17 | Runway Beam Width (mm) | Approx. 310 mm
18 | Head Room (mm) | Acc to manufacturer specs.( Not more than 600 mm)
19 | Ambient Temperature (°C) | 50 Max
20 | Application | Indoor
21 | Voltage | 415Volts, 3 Phase, 50 Hz, AC Supply
22 | Control Supply | 24 Volts , DC Supply
Lifting Motor Specification:-
23 | Power (kW) | As per manufacturer specs To be provided by Vendor
24 | Thermal Insulation Class | F - Class
25 | Enclosure | IP 55
26 | Brake Type | Electromagnetic Disc Brake
Travel Motor Specification:-
27 | Power (kW) | As per manufacturer specs To be provided by Vendor
28 | Thermal Insulation Class | F - Class
29 | Enclosure | IP 55
30 | Brake Type | Electromagnetic Disc Brake
31 | Gear Box | Enclosed type Helical gear, Oil splash lubricated, Make To be provided by vendor
32 | Hook | Single shank Swivelling type.
33 | Control Panel | Electrical device of Contactors and MCB mounted in hoist panel box. (Thermal overload relay to be provided)
34 | Over Travel Limit | Rotary Limit Switch
35 | Over Load Protection | VFD (Electronic)
36 | Connectors | Plug In type for all electrical accessories
37 | Paint | As per manufacturer specs.
38 | Connectors | Plug in type for all electrical accrssories
39 | Electrical supply | DSL (Shrouded Bus bar GI conductor 40 ohms)

## 2 Ton LIFT
2 Ton Goods Cum Passenger Lift Technical Specification
Sr. No. | DESCRIPTION | SPECIFICATION | Vendor Specs. If Deviates | Name of the Brand proposed by vendor
1 | Type | Goods Cum passenger Lift
2 | Make | To be provided by Vendor
3 | Model No. | To be provided by Vendor
4 | Load Capacity (Kg) | 2000
5 | Travel Height (m) | G (5.85 m) +1 (5.65 m) +M (4.2 m max height under roof which should include LMR as well)
6 | No. of stops | 3
7 | No. of Openings | 3 (All on same Side)
8 | Shaft vell size (prepared in RCC stroke block work by Client) | 3500/2000 (two lifts adjoining each other)
9 | Lifting Speed (VFD) (m/min) | minimum 0.5 or as per manufacturer design
10 | Pit Depth (mm) (prepared in RCC stroke block work by Client) | 1500 minimum
11 | Door Type | Manual Door (SS 304 collapsable grill) with electrical safety and mechanical safety
12 | No. of doors | 03 + 01 = 4 Nos.
13 | Car Enclosure | SS 304 (1.2 mm thick)
14 | Car Width * Car Length (minimum internal dimension) | 2800 * 1700 mm
15 | Clear Car Entrance (complete door open condition) | 2500 * 2000 mm
16 | Car Height (minimum internal dimension) | 2200 mm
17 | Car Flooring | SS 304 (3 mm thick chequered plate)
18 | Car Ceiling | SS 304 (1.2 mm thick with lights and fan)
19 | Drive | Micro processor based VVVF
20 | Position of Machinery | Directly above the lift well (open machine room)
21 | Type of control system | Micro processor based simplex selective collective control with / without attendant
22 | Electric supply | AC 400/440 Volts, 3 Phase, 50 cycles
23 | Wire Rope dia | 12 mm minimum. 6 * 36 usha martin make 4 fall
24 | Max clear height after last landing | 4.2 meters (this includes machine room)
25 | Digital UP/DN Arrow Position Indicator All Landings | As per manufacturer specs and design
26 | Luminious Call Indicator | All landing floors
27 | Door Open Bell | If the car or landing door is open
28 | Fault indicator in Control Panel | all display should show
29 | Button operation | As per manufacturer specs and design
30 | Over Speed Protection | if the speed is increased by any reason like rope break, brake failure the overspeed governer safety should lock the cabin at same position and should off the electric control panel as per IS 14665.
31 | Single phase Protection | As per manufacturer specs and design. As per IS 14665
32 | Phase Failure protection | As per manufacturer specs and design. As per IS 14666
33 | Final and Terminal limit switch | As per manufacturer specs and design. As per IS 14667
34 | Emergency stop Watch | As per manufacturer specs and design. As per IS 14668
35 | Interlocking switches | As per manufacturer specs and design. As per IS 14669
36 | Reverse phase protection | As per manufacturer specs and design. As per IS 14670
37 | Lift should not operate if any gates not closed properly | To be provided
38 | Light indication showing gates in open condition | To be provided
39 | Break releasing lever and de-locking key for emergency escape during breakdown/power failure | To be provided