## Sheet1
№ | Description | Standard | uom | qty
İlmələr və çaloklar (Polad) |  |  |  |  | USD/pc | Amount (USD) | Material: Galvanized steel wire rope The quotation is based on tonnage. All quotes do not contain hooks and chicken heart ring 材质：镀锌钢丝绳 报价 基于吨位报的。 所有报价均不含钩子和鸡心环
1 | 4-arm sling (strop) - 4SK 10.0/6000 or equivalent Lifting capacity 10 tons, diameter 21mm, length 6 meters Rope material: Steel-20 or equivalent Safety factor: 6:1 | ГОСТ Р 58753-2019 | PCS | 6 | 278.761 | 1672.5662 |  | N.W is about 4.2T
2 | 4-arm sling (strop) - 4SK 10.0/8000 or equivalent | ГОСТ Р 58753-2019 | PCS | 6 | 325.1907 | 1951.1444 |  | G.W is based on 5T
| Lifting capacity 10 tons, diameter 21mm, length 8 meters Rope material: Steel-20 or equivalent | [6 empty] | The volume is calculated by about 12 square meters
Safety factor: 6:1
3 | 4-arm sling - 4SK 16.0/8000 or equivalent | ГОСТ Р 58753-2019 | PCS | 2 | 555.6941 | 1111.3882
Lifting capacity 16 tons, diameter 27mm,
length 8 meters Rope material: Steel-20 or equivalent Safety factor: 6:1
4 | 4-arm sling (strop) - 4SK 5.0/4000 or equivalent | ГОСТ Р 58753-2019 | PCS | 5 | 112.9668 | 564.8338
Lifting capacity 5 tons, diameter 16mm, length 4 meters Rope material: Steel-20 or equivalent
Safety factor: 6:1
5 | 4-arm sling (strop) - 4SK 5.0/2000 or equivalent Lifting capacity 5 tons, diameter 16mm, length 2 meters Rope material: Steel-20 or equivalent Safety factor: 6:1 | ГОСТ Р 58753-2019 |  | 5 | 89.7519 | 448.7596
6 | 4-arm sling (strop) - 4SK 5.0/3000 or equivalent | ГОСТ Р 58753-2019 | PCS | 5 | 101.2679 | 506.3397
Lifting capacity 5 tons, diameter 12mm, length 3 meters Rope material: Steel-20 or equivalent
Safety factor: 6:1
7 | Steel Loop - USK1-1.0/1500 or equivalent | ГОСТ Р 58753-2019 | PCS | 30 | 6.9462 | 208.3853
Lifting capacity 1ton, length 1.5 meters, diameter 10mm Rope material: Steel-20 or equivalent
Safety factor: 6:1
8 | Steel Loop - USK1-1,3/1000 or equivalent Lifting capacity 1.3 tons, length 1.0 meters, diameter 12mm Rope material: Steel-20 or equivalent Safety factor: 6:1 | ГОСТ Р 58753-2019 | PCS | 29 | 7.3118 | 212.0412
9 | Steel Loop - USK1-1,3/2000 or equivalent | ГОСТ Р 58753-2019 | PCS | 30 | 8.7741 | 263.2235
Lifting capacity 1.3 tons, length 2.0 meters, diameter 12 mm Rope material: Steel-20 or equivalent
Safety factor: 6:1
10 | Steel Loop - USK1-1.6/4000 or equivalent | ГОСТ Р 58753-2019 | PCS | 2 | 14.2579 | 28.5159
Lifting capacity 1.6 tons, length 4.0 meters, diameter 12 mm Rope material: Steel-20 or equivalent
Safety factor: 6:1
11 | Steel Loop - USK1-1,3/6000 or equivalent | ГОСТ Р 58753-2019 | PCS | 30 | 14.9891 | 449.6735
Lifting capacity 1.3 tons, length 6.0 meters, diameter 12 mm Rope material: Steel-20 or equivalent
Safety factor : 6:1
12 | Steel Loop - USK1-1,3/8000 or equivalent | ГОСТ Р 58753-2019 | PCS | 25 | 17.9138 | 447.8456
Lifting capacity 1.3 tons, length 8.0 meters, diameter 12 mm Rope material: Steel-20 or equivalent
Safety factor: 6:1
13 | Steel Loop - USK1-1.6/3000 or equivalent | ГОСТ Р 58753-2019 | PCS | 30 | 12.43 | 372.9
Lifting capacity 1.6 tons, length 3.0 meters, diameter 14 mm Rope material: Steel-20 or equivalent
Safety factor: 6:1
14 | Steel Loop - USK1-2.5/4000 or equivalent | ГОСТ Р 58753-2019 | PCS | 30 | 25.774 | 773.2191
Lifting capacity 2.5 tons, length 4.0 meters, diameter 14 mm Rope material: Steel-20 or equivalent
Safety factor: 6:1
15 | Steel Loop - USK1-2.5/2000 or equivalent | ГОСТ Р 58753-2019 | PCS | 25 | 20.1074 | 502.6838
Lifting capacity 2.5 tons, length 2.0 meters, diameter 16mm Rope material: Steel-20 or equivalent
Safety factor: 6:1
16 | Steel Loop - USK1-2.5/4000 or equivalent | ГОСТ Р 58753-2019 | PCS | 35 | 25.774 | 902.089
Lifting capacity 2.5 tons, length 4.0 meters, diameter 16mm Rope material: Steel-20 or equivalent
Safety factor: 6:1
17 | Steel Loop - USK1-2.5/6000 or equivalent | ГОСТ Р 58753-2019 | PCS | 7 | 31.6234 | 221.3637
Lifting capacity 2.5 tons, length 6.0 meters, diameter 16 mm Rope material: Steel-20 or equivalent
Safety factor: 6:1
18 | Steel Loop - USK1-2,8/6000 or equivalent | ГОСТ Р 58753-2019 | PCS | 10 | 31.6234 | 316.2338
Lifting capacity 2.8 tons, length 6.0 meters, diameter 18mm Rope material: Steel-20 or equivalent
Safety factor: 6:1
19 | Steel Loop - USK1-2,8/4000 or equivalent | ГОСТ Р 58753-2019 | PCS | 13 | 25.774 | 335.0616
Lifting capacity 2.8 tons, length 4.0 meters, diameter 18mm Rope material: Steel-20 or equivalent
Safety factor: 6:1
20 | Steel Loop - USK1-3,2/3000 or equivalent | ГОСТ Р 58753-2019 | PCS | 12 | 29.6126 | 355.3518
Lifting capacity 3.2 tons, length 3.0 meters, diameter 19mm Rope material: Steel-20 or equivalent
Safety factor: 6:1
21 | Steel Loop - USK1-3,2/4000 or equivalent | ГОСТ Р 58753-2019 | PCS | 20 | 33.4513 | 669.0265
Lifting capacity 3.2 tons, length 4.0 meters, diameter 19mm Rope material: Steel-20 or equivalent
Safety factor: 6:1
22 | Steel Loop - USK1-4.0/3000 or equivalent | ГОСТ Р 58753-2019 | PCS | 20 | 36.5588 | 731.1765
Lifting capacity 4 tons, length 3.0 meters, diameter 22mm Rope material: Steel-20 or equivalent
Safety factor: 6:1
23 | Steel Loop - USK1-4.0/4000 or equivalent | ГОСТ Р 58753-2019 | PCS | 15 | 41.1287 | 616.9301
Lifting capacity 4 tons, length 4.0 meters, diameter 22mm Rope material: Steel-20 or equivalent
Safety factor: 6:1
24 | Steel Loop - USK1-4.0/5000 or equivalent | ГОСТ Р 58753-2019 | PCS | 4 | 45.6985 | 182.7941
Lifting capacity 4 tons, length 5.0 meters, diameter 22mm Rope material: Steel-20 or equivalent
Safety factor : 6.1
25 | Steel Loop - USK1-4.0/6000 or equivalent | ГОСТ Р 58753-2019 | PCS | 4 | 50.2684 | 201.0735
Lifting capacity 4 tons, length 6.0 meters, diameter 22 mm Rope material: Steel-20 or equivalent
Safety factor: 6:1
26 | Steel Loop - USK1-4.0/8000 or equivalent | ГОСТ Р 58753-2019 | PCS | 12 | 59.4081 | 712.8971
Lifting capacity 4 tons, length 8.0 meters, diameter 22mm Rope material: Steel-20 or equivalent
Safety factor: 6:1
27 | Steel Loop - USK1-8.0/10000 or equivalent | ГОСТ Р 58753-2019 | PCS | 12 | 85.3649 | 1024.3782
Lifting capacity 6.3 tons, length 8.0 meters, diameter 27mm Rope material: Steel-20 or equivalent
Safety factor: 6:1
28 | Steel Loop - USK1-6,3/8000 or equivalent | ГОСТ Р 58753-2019 | PCS | 2 | 144.7729 | 289.5459
Lifting capacity 8 tons, length 10.0 meters, diameter 32 mm Rope material: Steel-20 or equivalent
Safety factor: 6:1
29 | Steel Loop - USK1-2.0/3000 or equivalent | ГОСТ Р 58753-2019 | PCS | 6 | 19.559 | 117.3538
Lifting capacity 2 tons, length 3.0 meters, diameter 16.5 mm Rope material: Steel-20 or equivalent
Safety factor: 6:1
30 | 4-arm sling (strop) - 4SK 3.2/3000 or equivalent | ГОСТ Р 58753-2019 | PCS | 2 | 55.3866 | 110.7732
Lifting capacity 3.2 tons, diameter 12mm, length 3 meters Rope material: Steel-20 or equivalent
Safety factor: 6:1
31 | 4-arm sling (strop) - 4SK 6,3,0/2000 or equivalent | ГОСТ Р 58753-2019 | PCS | 2 | 89.5691 | 179.1382
Lifting capacity 6.3 tons, diameter 16mm, length 2 meters Rope material: Steel-20 or equivalent
Safety factor: 6:1
32 | 4-arm sling - 4SK 6,3,0/4000 or equivalent | ГОСТ Р 58753-2019 | PCS | 2 | 112.9668 | 225.9335
Lifting capacity 6.3 tons, diameter 16mm, length 4 meters Rope material: Steel-20 or equivalent
Safety factor: 6:1
33 | double loop - 2СК 4/8000 or equivalent | ГОСТ Р 58753-2019 | PCS | 2 | 79.881 | 159.7621 | It is quoted by the wire rope of both legs, see the picture on the right
| Lifting capacity 4 tons, diameter 18mm, length 8 meters Rope material: Steel-20 or equivalent | [5 empty] | what does double loop look like？Is double hooke at both end or 2 arm sling？
Safety factor: 6:1